## PnP File
Pick and Place File
Legend for column headings
|  | EVM, | ADS8688 | <Parameter PRJ_Title3 not found>
| Project Name: | EVM,ADS8688<Parameter PRJ_Title3 not found> |  |  |  |  | PackageReference: |  | Package name as defined in schematic or schematic library
| Project File: | ADS8688 EVM 6573934C.PrjPCB |  |  |  |  | Mount: |  | SMT for surface mount, TH for through hole, N/A for Not Applicable
| Base ID: | 6573934 |  |  |  |  | Layer: |  | Top or Bottom of PCB, or None
| PCB CopperRev: | C |  |  |  |  | Rotation: |  | Counter Clockwise rotation, based on source PCB library
| PCB SilkRev: | C |  |  |  |  | Mid X, Mid Y: |  | Coordinates for the component's center point, based on source PCB library
| Assembly Variant: | None |  |  |  |  | Ref X, Ref Y: |  | Coordinates for the component's user-defined reference point, based on source PCB library
| Schematic Rev: | C |  |  |  |  | Pad X, Pad Y: |  | Coordinates for Pad 1 of the component, based on source PCB library
| Generated: | 3/12/2014 2:36:13 PM
| PCB Part Number: | 6573934C |  |  | Date opened: | 2026-07-31
[5 empty] | Time opened: | 46234.0803
[6 empty] | Imperial Units (Mil) | [5 empty] | Metric Units (mm)
Item | Designator | PackageReference | Mount | Layer | Rotation | Mid X | Mid Y | Ref X | Ref Y | Pad X | Pad Y | Mid X | Mid Y | Ref X | Ref Y | Pad X | Pad Y
Item | Designator | Footprint | #Column Name Error:MountType | Layer | Rotation | Center-X(Mil) | Center-Y(Mil) | Ref-X(Mil) | Ref-Y(Mil) | Pad-X(Mil) | Pad-Y(Mil) | Center-X(mm) | Center-Y(mm) | Ref-X(mm) | Ref-Y(mm) | Pad-X(mm) | Pad-Y(mm)
1 | U11 | SO8 |  | Bottom | 90 | 3500 | 168 | 3500 | 168.5 | 3575 | 73.5 | 88.9 | 4.2672 | 88.9 | 4.2799 | 90.805 | 1.8669
2 | U10 | DGN-8 |  | Bottom | 0 | 2767.716 | 1486.378 | 2767.716 | 1486.378 | 2683.071 | 1447.992 | 70.3 | 37.754 | 70.3 | 37.754 | 68.15 | 36.779
3 | U9 | DGQ-10 |  | Top | 90 | 2939.999 | 250 | 2940 | 250 | 2900.63 | 169.291 | 74.676 | 6.35 | 74.676 | 6.35 | 73.676 | 4.3
4 | U8 | SOT23-6 |  | Bottom | 0 | 2168.5 | 520 | 2170 | 520 | 2125 | 483 | 55.0799 | 13.208 | 55.118 | 13.208 | 53.975 | 12.2682
5 | U6, U7 | DGN-8 |  | Bottom | 0 | 1289.999, 2767.716 | 580, 1706.378 | 1289.999, 2767.716 | 580, 1706.378 | 1205.354, 2683.071 | 541.614, 1667.992 | 32.766, 70.3 | 14.732, 43.342 | 32.766, 70.3 | 14.732, 43.342 | 30.616, 68.15 | 13.757, 42.367
6 | U4, U5 | DGK-8 |  | Bottom | 90 | 1110 | 1880, 1370 | 1110 | 1880, 1370 | 1148.386 | 1781.575, 1271.575 | 28.194 | 47.752, 34.798 | 28.194 | 47.752, 34.798 | 29.169 | 45.252, 32.298
7 | U3 | SOT23-5P |  | Top | 0 | 1518.5 | 1620 | 1520 | 1620 | 1475 | 1657 | 38.5699 | 41.148 | 38.608 | 41.148 | 37.465 | 42.0878
8 | U2 | DBT0038A_M |  | Top | 270 | 1860 | 1620 | 1860 | 1620 | 2037.165 | 1731.22 | 47.244 | 41.148 | 47.244 | 41.148 | 51.744 | 43.973
9 | U1 | DBV0005A_N |  | Top | 90 | 2310 | 2190 | 2310 | 2190 | 2272.598 | 2142.756 | 58.674 | 55.626 | 58.674 | 55.626 | 57.724 | 54.426
10 | TP17 | Keystone5000 |  | Top | 90 | 2205 | 750 | 2205 | 750 | 2205 | 750 | 56.007 | 19.05 | 56.007 | 19.05 | 56.007 | 19.05
11 | TP16 | Keystone5000 |  | Top | 90 | 600 | 2300 | 600 | 2300 | 600 | 2300 | 15.24 | 58.42 | 15.24 | 58.42 | 15.24 | 58.42
12 | TP15 | Keystone5000 |  | Top | 90 | 2330 | 1450 | 2330 | 1450 | 2330 | 1450 | 59.182 | 36.83 | 59.182 | 36.83 | 59.182 | 36.83
13 | TP14 | Keystone5000 |  | Top | 90 | 1810 | 500 | 1810 | 500 | 1810 | 500 | 45.974 | 12.7 | 45.974 | 12.7 | 45.974 | 12.7
14 | TP13 | Keystone5000 |  | Top | 90 | 2330 | 1660 | 2330 | 1660 | 2330 | 1660 | 59.182 | 42.164 | 59.182 | 42.164 | 59.182 | 42.164
15 | TP12 | Keystone5000 |  | Top | 90 | 950 | 710 | 950 | 710 | 950 | 710 | 24.13 | 18.034 | 24.13 | 18.034 | 24.13 | 18.034
16 | TP11 | Keystone5001 |  | Top | 90 | 600 | 2450 | 600 | 2450 | 600 | 2450 | 15.24 | 62.23 | 15.24 | 62.23 | 15.24 | 62.23
17 | TP10 | Keystone5002 |  | Top | 90 | 1840 | 2170 | 1840 | 2170 | 1840 | 2170 | 46.736 | 55.118 | 46.736 | 55.118 | 46.736 | 55.118
18 | TP9 | Keystone5002 |  | Top | 90 | 3480 | 470 | 3480 | 470 | 3480 | 470 | 88.392 | 11.938 | 88.392 | 11.938 | 88.392 | 11.938
19 | TP8 | Keystone5002 |  | Top | 90 | 3480 | 800 | 3480 | 800 | 3480 | 800 | 88.392 | 20.32 | 88.392 | 20.32 | 88.392 | 20.32
20 | TP7 | Keystone5002 |  | Top | 90 | 3480 | 1130 | 3480 | 1130 | 3480 | 1130 | 88.392 | 28.702 | 88.392 | 28.702 | 88.392 | 28.702
21 | TP6 | Keystone5002 |  | Top | 90 | 3480 | 1240 | 3480 | 1240 | 3480 | 1240 | 88.392 | 31.496 | 88.392 | 31.496 | 88.392 | 31.496
22 | TP5 | Keystone5002 |  | Top | 90 | 3480 | 910 | 3480 | 910 | 3480 | 910 | 88.392 | 23.114 | 88.392 | 23.114 | 88.392 | 23.114
23 | TP4 | Keystone5002 |  | Top | 90 | 3480 | 1020 | 3480 | 1020 | 3480 | 1020 | 88.392 | 25.908 | 88.392 | 25.908 | 88.392 | 25.908
24 | TP3 | Keystone5002 |  | Top | 90 | 3480 | 580 | 3480 | 580 | 3480 | 580 | 88.392 | 14.732 | 88.392 | 14.732 | 88.392 | 14.732
25 | TP2 | Keystone5002 |  | Top | 90 | 3480 | 690 | 3480 | 690 | 3480 | 690 | 88.392 | 17.526 | 88.392 | 17.526 | 88.392 | 17.526
26 | SH-J2, SH-J3, SH-J4, SH-J5, SH-J6, SH-J8, SH-J9, SH-J10, SH-J11, SH-J12, SH-J13, SH-J14, SH-J15, SH-J16, SH-J17, SH-J21, SH-J22, SH-J23, SH-J24, SH-J25, SH-J26, SH-J27, SH-J28, SH-J29, SH-J30, SH-J31 | SNT-100-BK-G |  | Top | 90, 90, 90, 90, 90, 90, 90, 90, 90, 0, 180, 90, 180, 180, 90, 180, 180, 180, 180, 180, 0, 0, 0, 0, 180, 180 | 2560, 2800, 2680, 2440, 1990, 1320, 1320, 1320, 1320, 1370, 1670, 2040, 780, 130, 3170, 3280, 130, 130, 130, 780, 130, 130, 130, 130, 780, 780 | 2190, 2190, 2190, 2190, 2190, 2140, 1200, 1830, 1510, 730, 730, 890, 1420, 1710, 160, 1425, 1820, 1930, 2040, 1830, 1550, 1440, 1330, 1220, 1550, 1700 | 2560, 2800, 2680, 2440, 1990, 1320, 1320, 1320, 1320, 1370, 1670, 2040, 780, 130, 3170, 3280, 130, 130, 130, 780, 130, 130, 130, 130, 780, 780 | 2190, 2190, 2190, 2190, 2190, 2140, 1200, 1830, 1510, 730, 730, 890, 1420, 1710, 160, 1425, 1820, 1930, 2040, 1830, 1550, 1440, 1330, 1220, 1550, 1700 | 2560, 2800, 2680, 2440, 1990, 1320, 1320, 1320, 1320, 1370, 1670, 2040, 780, 130, 3170, 3280, 130, 130, 130, 780, 130, 130, 130, 130, 780, 780 | 2190, 2190, 2190, 2190, 2190, 2140, 1200, 1830, 1510, 730, 730, 890, 1420, 1710, 160, 1425, 1820, 1930, 2040, 1830, 1550, 1440, 1330, 1220, 1550, 1700 | 65.024, 71.12, 68.072, 61.976, 50.546, 33.528, 33.528, 33.528, 33.528, 34.798, 42.418, 51.816, 19.812, 3.302, 80.518, 83.312, 3.302, 3.302, 3.302, 19.812, 3.302, 3.302, 3.302, 3.302, 19.812, 19.812 | 55.626, 55.626, 55.626, 55.626, 55.626, 54.356, 30.48, 46.482, 38.354, 18.542, 18.542, 22.606, 36.068, 43.434, 4.064, 36.195, 46.228, 49.022, 51.816, 46.482, 39.37, 36.576, 33.782, 30.988, 39.37, 43.18 | 65.024, 71.12, 68.072, 61.976, 50.546, 33.528, 33.528, 33.528, 33.528, 34.798, 42.418, 51.816, 19.812, 3.302, 80.518, 83.312, 3.302, 3.302, 3.302, 19.812, 3.302, 3.302, 3.302, 3.302, 19.812, 19.812 | 55.626, 55.626, 55.626, 55.626, 55.626, 54.356, 30.48, 46.482, 38.354, 18.542, 18.542, 22.606, 36.068, 43.434, 4.064, 36.195, 46.228, 49.022, 51.816, 46.482, 39.37, 36.576, 33.782, 30.988, 39.37, 43.18 | 65.024, 71.12, 68.072, 61.976, 50.546, 33.528, 33.528, 33.528, 33.528, 34.798, 42.418, 51.816, 19.812, 3.302, 80.518, 83.312, 3.302, 3.302, 3.302, 19.812, 3.302, 3.302, 3.302, 3.302, 19.812, 19.812 | 55.626, 55.626, 55.626, 55.626, 55.626, 54.356, 30.48, 46.482, 38.354, 18.542, 18.542, 22.606, 36.068, 43.434, 4.064, 36.195, 46.228, 49.022, 51.816, 46.482, 39.37, 36.576, 33.782, 30.988, 39.37, 43.18
27 | SD1 | MicroSD |  | Bottom | 270 | -696.506 | -1529 | 3220 | 2370 | -696.506 | -1529 | -17.6913 | -38.8366 | 81.788 | 60.198 | -17.6913 | -38.8366
28 | R70 | 0402 |  | Top | 270 | 2960 | 490 | 2960 | 490 | 2960 | 513.622 | 75.184 | 12.446 | 75.184 | 12.446 | 75.184 | 13.046
29 | R68 | 0402 |  | Top | 270 | 3030 | 200 | 3030 | 200 | 3030 | 223.622 | 76.962 | 5.08 | 76.962 | 5.08 | 76.962 | 5.68
30 | R67 | 0402 |  | Top | 90 | 3080 | 300 | 3080 | 300 | 3080 | 276.378 | 78.232 | 7.62 | 78.232 | 7.62 | 78.232 | 7.02
31 | R66 | 0402 |  | Top | 90 | 3030 | 300 | 3030 | 300 | 3030 | 276.378 | 76.962 | 7.62 | 76.962 | 7.62 | 76.962 | 7.02
32 | R65 | 0402 |  | Bottom | 180 | 2030 | 630 | 2030 | 630 | 2053.622 | 630 | 51.562 | 16.002 | 51.562 | 16.002 | 52.162 | 16.002
33 | R64, R75 | 0402 |  | Bottom | 0 | 2847.716 | 1816.378, 1596.378 | 2847.716 | 1816.378, 1596.378 | 2824.095 | 1816.378, 1596.378 | 72.332 | 46.136, 40.548 | 72.332 | 46.136, 40.548 | 71.732 | 46.136, 40.548
34 | R63 | 0402 |  | Bottom | 180 | 2130 | 610 | 2130 | 610 | 2153.622 | 610 | 54.102 | 15.494 | 54.102 | 15.494 | 54.702 | 15.494
35 | R59, R73 | 0402 |  | Bottom | 0 | 2560 | 1760, 1560 | 2560 | 1760, 1560 | 2536.378 | 1760, 1560 | 65.024 | 44.704, 39.624 | 65.024 | 44.704, 39.624 | 64.424 | 44.704, 39.624
36 | R58, R60, R62, R72 | 0402 |  | Bottom | 180, 270, 0, 270 | 1490, 2947.716, 1590, 2947.716 | 550, 1656.378, 550, 1436.378 | 1490, 2947.716, 1590, 2947.716 | 550, 1656.378, 550, 1436.378 | 1513.622, 2947.716, 1566.378, 2947.716 | 550, 1680, 550, 1460 | 37.846, 74.872, 40.386, 74.872 | 13.97, 42.072, 13.97, 36.484 | 37.846, 74.872, 40.386, 74.872 | 13.97, 42.072, 13.97, 36.484 | 38.446, 74.872, 39.786, 74.872 | 13.97, 42.672, 13.97, 37.084
37 | R57 | 0402 |  | Bottom | 90 | 1110 | 690 | 1110 | 690 | 1110 | 666.378 | 28.194 | 17.526 | 28.194 | 17.526 | 28.194 | 16.926
38 | R56, R71 | 0402 |  | Bottom | 270 | 2527.716 | 1676.378, 1476.378 | 2527.716 | 1676.378, 1476.378 | 2527.716 | 1700, 1500 | 64.204 | 42.58, 37.5 | 64.204 | 42.58, 37.5 | 64.204 | 43.18, 38.1
39 | R55 | 0402 |  | Bottom | 180 | 1080 | 610 | 1080 | 610 | 1103.622 | 610 | 27.432 | 15.494 | 27.432 | 15.494 | 28.032 | 15.494
40 | R43, R45, R51, R53 | 0402 |  | Bottom | 0, 180, 0, 180 | 1000 | 1770, 1980, 1260, 1470 | 1000 | 1770, 1980, 1260, 1470 | 976.378, 1023.622, 976.378, 1023.622 | 1770, 1980, 1260, 1470 | 25.4 | 44.958, 50.292, 32.004, 37.338 | 25.4 | 44.958, 50.292, 32.004, 37.338 | 24.8, 26, 24.8, 26 | 44.958, 50.292, 32.004, 37.338
41 | R42, R46, R50, R54 | 0402 |  | Bottom | 0, 180, 0, 180 | 950 | 1810, 1940, 1300, 1430 | 950 | 1810, 1940, 1300, 1430 | 926.378, 973.622, 926.378, 973.622 | 1810, 1940, 1300, 1430 | 24.13 | 45.974, 49.276, 33.02, 36.322 | 24.13 | 45.974, 49.276, 33.02, 36.322 | 23.53, 24.73, 23.53, 24.73 | 45.974, 49.276, 33.02, 36.322
42 | R36, R44, R48, R52, R94, R95, R96, R98, R99, R100, R102, R103, R107 | 0402 - UN |  | Bottom | 0, 0, 180, 180, 270, 270, 270, 180, 180, 180, 180, 180, 180 | 1095, 1060, 1090, 1060, 3426, 3475, 3525, 3630, 3980, 3980, 3660, 3630, 3630 | 1665, 2110, 1160, 1590, 357, 357, 357, 1080, 910, 850, 100, 944, 895 | 1095, 1060, 1090, 1060, 3426, 3475, 3525, 3630, 3980, 3980, 3660, 3630, 3630 | 1665, 2110, 1160, 1590, 357, 357, 357, 1080, 910, 850, 100, 944, 895 | 1071.378, 1036.378, 1113.622, 1083.622, 3426, 3475, 3525, 3653.622, 4003.622, 4003.622, 3683.622, 3653.622, 3653.622 | 1665, 2110, 1160, 1590, 380.622, 380.622, 380.622, 1080, 910, 850, 100, 944, 895 | 27.813, 26.924, 27.686, 26.924, 87.0204, 88.265, 89.535, 92.202, 101.092, 101.092, 92.964, 92.202, 92.202 | 42.291, 53.594, 29.464, 40.386, 9.0678, 9.0678, 9.0678, 27.432, 23.114, 21.59, 2.54, 23.9776, 22.733 | 27.813, 26.924, 27.686, 26.924, 87.0204, 88.265, 89.535, 92.202, 101.092, 101.092, 92.964, 92.202, 92.202 | 42.291, 53.594, 29.464, 40.386, 9.0678, 9.0678, 9.0678, 27.432, 23.114, 21.59, 2.54, 23.9776, 22.733 | 27.213, 26.324, 28.286, 27.524, 87.0204, 88.265, 89.535, 92.802, 101.692, 101.692, 93.564, 92.802, 92.802 | 42.291, 53.594, 29.464, 40.386, 9.6678, 9.6678, 9.6678, 27.432, 23.114, 21.59, 2.54, 23.9776, 22.733
43 | R23, R24, R25, R26, R27, R28, R29, R30, R31, R32, R34, R35, R37, R38, R40, R41 | 0402 |  | Top | 270 | 1820, 1820, 1760, 1760, 1720, 1720, 1660, 1660, 1620, 1620, 1560, 1560, 1520, 1520, 1460, 1460 | 1950, 1290, 1950, 1290, 1950, 1290, 1950, 1290, 1950, 1290, 1950, 1290, 1950, 1290, 1950, 1290 | 1820, 1820, 1760, 1760, 1720, 1720, 1660, 1660, 1620, 1620, 1560, 1560, 1520, 1520, 1460, 1460 | 1950, 1290, 1950, 1290, 1950, 1290, 1950, 1290, 1950, 1290, 1950, 1290, 1950, 1290, 1950, 1290 | 1820, 1820, 1760, 1760, 1720, 1720, 1660, 1660, 1620, 1620, 1560, 1560, 1520, 1520, 1460, 1460 | 1973.622, 1313.622, 1973.622, 1313.622, 1973.622, 1313.622, 1973.622, 1313.622, 1973.622, 1313.622, 1973.622, 1313.622, 1973.622, 1313.622, 1973.622, 1313.622 | 46.228, 46.228, 44.704, 44.704, 43.688, 43.688, 42.164, 42.164, 41.148, 41.148, 39.624, 39.624, 38.608, 38.608, 37.084, 37.084 | 49.53, 32.766, 49.53, 32.766, 49.53, 32.766, 49.53, 32.766, 49.53, 32.766, 49.53, 32.766, 49.53, 32.766, 49.53, 32.766 | 46.228, 46.228, 44.704, 44.704, 43.688, 43.688, 42.164, 42.164, 41.148, 41.148, 39.624, 39.624, 38.608, 38.608, 37.084, 37.084 | 49.53, 32.766, 49.53, 32.766, 49.53, 32.766, 49.53, 32.766, 49.53, 32.766, 49.53, 32.766, 49.53, 32.766, 49.53, 32.766 | 46.228, 46.228, 44.704, 44.704, 43.688, 43.688, 42.164, 42.164, 41.148, 41.148, 39.624, 39.624, 38.608, 38.608, 37.084, 37.084 | 50.13, 33.366, 50.13, 33.366, 50.13, 33.366, 50.13, 33.366, 50.13, 33.366, 50.13, 33.366, 50.13, 33.366, 50.13, 33.366
44 | R20 | 0402 |  | Top | 180 | 1960 | 1260 | 1960 | 1260 | 1983.622 | 1260 | 49.784 | 32.004 | 49.784 | 32.004 | 50.384 | 32.004
45 | R19 | 0603M |  | Top | 0 | 2210 | 2070 | 2210 | 2070 | 2174.567 | 2070 | 56.134 | 52.578 | 56.134 | 52.578 | 55.234 | 52.578
46 | R17 | 0402 |  | Top | 0 | 1960 | 1310 | 1960 | 1310 | 1936.378 | 1310 | 49.784 | 33.274 | 49.784 | 33.274 | 49.184 | 33.274
47 | R13, R15, R18 | 0603_HV |  | Bottom | 90 | 2800, 2680, 2560 | 2030 | 2800, 2680, 2560 | 2030 | 2800, 2680, 2560 | 2002 | 71.12, 68.072, 65.024 | 51.562 | 71.12, 68.072, 65.024 | 51.562 | 71.12, 68.072, 65.024 | 50.8508
48 | R12 | 0805_HV |  | Bottom | 180 | 2000 | 1100 | 2000 | 1100 | 2040 | 1100 | 50.8 | 27.94 | 50.8 | 27.94 | 51.816 | 27.94
49 | R11, R21, R22, R74, R76 | 0402 |  | Top, Bottom, Bottom, Bottom, Bottom | 270, 0, 0, 0, 0 | 1420, 1000, 1000, 1000, 1000 | 1610, 1550, 1690, 1180, 2060 | 1420, 1000, 1000, 1000, 1000 | 1610, 1550, 1690, 1180, 2060 | 1420, 976.378, 976.378, 976.378, 976.378 | 1633.622, 1550, 1690, 1180, 2060 | 36.068, 25.4, 25.4, 25.4, 25.4 | 40.894, 39.37, 42.926, 29.972, 52.324 | 36.068, 25.4, 25.4, 25.4, 25.4 | 40.894, 39.37, 42.926, 29.972, 52.324 | 36.068, 24.8, 24.8, 24.8, 24.8 | 41.494, 39.37, 42.926, 29.972, 52.324
50 | R4, R33, R39, R47, R49, R61, R69, R77, R78, R92, R97, R101, R104, R105, R106, R108 | 0402 |  | Bottom | 0, 0, 0, 0, 0, 0, 90, 180, 180, 180, 0, 180, 90, 180, 90, 270 | 3250, 1140, 1100, 1140, 1100, 3250, 1400, 1140, 1850, 3980, 3660, 3630, 3590, 3630, 1700, 3370 | 940, 1710, 2050, 1200, 1540, 1260, 310, 810, 190, 1080, 60, 1000, 370, 660, 310, 260 | 3250, 1140, 1100, 1140, 1100, 3250, 1400, 1140, 1850, 3980, 3660, 3630, 3590, 3630, 1700, 3370 | 940, 1710, 2050, 1200, 1540, 1260, 310, 810, 190, 1080, 60, 1000, 370, 660, 310, 260 | 3226.378, 1116.378, 1076.378, 1116.378, 1076.378, 3226.378, 1400, 1163.622, 1873.622, 4003.622, 3636.378, 3653.622, 3590, 3653.622, 1700, 3370 | 940, 1710, 2050, 1200, 1540, 1260, 286.378, 810, 190, 1080, 60, 1000, 346.378, 660, 286.378, 283.622 | 82.55, 28.956, 27.94, 28.956, 27.94, 82.55, 35.56, 28.956, 46.99, 101.092, 92.964, 92.202, 91.186, 92.202, 43.18, 85.598 | 23.876, 43.434, 52.07, 30.48, 39.116, 32.004, 7.874, 20.574, 4.826, 27.432, 1.524, 25.4, 9.398, 16.764, 7.874, 6.604 | 82.55, 28.956, 27.94, 28.956, 27.94, 82.55, 35.56, 28.956, 46.99, 101.092, 92.964, 92.202, 91.186, 92.202, 43.18, 85.598 | 23.876, 43.434, 52.07, 30.48, 39.116, 32.004, 7.874, 20.574, 4.826, 27.432, 1.524, 25.4, 9.398, 16.764, 7.874, 6.604 | 81.95, 28.356, 27.34, 28.356, 27.34, 81.95, 35.56, 29.556, 47.59, 101.692, 92.364, 92.802, 91.186, 92.802, 43.18, 85.598 | 23.876, 43.434, 52.07, 30.48, 39.116, 32.004, 7.274, 20.574, 4.826, 27.432, 1.524, 25.4, 8.798, 16.764, 7.274, 7.204
51 | R2, R3, R5, R6, R7, R8, R9, R10, R14, R16, R86, R87, R88, R89, R90, R91, R93 | 0402 |  | Bottom, Bottom, Bottom, Bottom, Bottom, Bottom, Bottom, Top, Top, Bottom, Bottom, Bottom, Bottom, Bottom, Bottom, Bottom, Bottom | 180, 180, 0, 0, 0, 180, 180, 0, 0, 0, 180, 180, 180, 180, 180, 180, 180 | 3260, 3260, 3250, 3250, 3250, 3260, 3260, 1600, 1600, 2440, 3630, 3630, 3630, 3990, 3980, 3989.999, 3980 | 730, 630, 840, 1140, 1040, 530, 430, 1540, 1700, 1390, 570, 530, 1040, 470, 1020, 540, 970 | 3260, 3260, 3250, 3250, 3250, 3260, 3260, 1600, 1600, 2440, 3630, 3630, 3630, 3990, 3980, 3989.999, 3980 | 730, 630, 840, 1140, 1040, 530, 430, 1540, 1700, 1390, 570, 530, 1040, 470, 1020, 540, 970 | 3283.622, 3283.622, 3226.378, 3226.378, 3226.378, 3283.622, 3283.622, 1576.378, 1576.378, 2416.378, 3653.622, 3653.622, 3653.622, 4013.622, 4003.622, 4013.621, 4003.622 | 730, 630, 840, 1140, 1040, 530, 430, 1540, 1700, 1390, 570, 530, 1040, 470, 1020, 540, 970 | 82.804, 82.804, 82.55, 82.55, 82.55, 82.804, 82.804, 40.64, 40.64, 61.976, 92.202, 92.202, 92.202, 101.346, 101.092, 101.346, 101.092 | 18.542, 16.002, 21.336, 28.956, 26.416, 13.462, 10.922, 39.116, 43.18, 35.306, 14.478, 13.462, 26.416, 11.938, 25.908, 13.716, 24.638 | 82.804, 82.804, 82.55, 82.55, 82.55, 82.804, 82.804, 40.64, 40.64, 61.976, 92.202, 92.202, 92.202, 101.346, 101.092, 101.346, 101.092 | 18.542, 16.002, 21.336, 28.956, 26.416, 13.462, 10.922, 39.116, 43.18, 35.306, 14.478, 13.462, 26.416, 11.938, 25.908, 13.716, 24.638 | 83.404, 83.404, 81.95, 81.95, 81.95, 83.404, 83.404, 40.04, 40.04, 61.376, 92.802, 92.802, 92.802, 101.946, 101.692, 101.946, 101.692 | 18.542, 16.002, 21.336, 28.956, 26.416, 13.462, 10.922, 39.116, 43.18, 35.306, 14.478, 13.462, 26.416, 11.938, 25.908, 13.716, 24.638
52 | R1, R79, R80, R81, R82, R83, R84, R85 | 0402 |  | Top, Top, Top, Top, Top, Top, Top, Bottom | 270, 90, 90, 0, 90, 90, 90, 270 | 2130, 3040, 3080, 3190, 3260, 3300, 3340, 3270 | 2190, 2450, 2450, 2320, 2450, 2450, 2450, 1850 | 2130, 3040, 3080, 3190, 3260, 3300, 3340, 3270 | 2190, 2450, 2450, 2320, 2450, 2450, 2450, 1850 | 2130, 3040, 3080, 3166.378, 3260, 3300, 3340, 3270 | 2213.622, 2426.378, 2426.378, 2320, 2426.378, 2426.378, 2426.378, 1873.622 | 54.102, 77.216, 78.232, 81.026, 82.804, 83.82, 84.836, 83.058 | 55.626, 62.23, 62.23, 58.928, 62.23, 62.23, 62.23, 46.99 | 54.102, 77.216, 78.232, 81.026, 82.804, 83.82, 84.836, 83.058 | 55.626, 62.23, 62.23, 58.928, 62.23, 62.23, 62.23, 46.99 | 54.102, 77.216, 78.232, 80.426, 82.804, 83.82, 84.836, 83.058 | 56.226, 61.63, 61.63, 58.928, 61.63, 61.63, 61.63, 47.59
53 | Q1 | SOT-23 |  | Bottom | 270 | 1960 | 1220 | 1960 | 1220 | 1922.598 | 1257.401 | 49.784 | 30.988 | 49.784 | 30.988 | 48.834 | 31.938
54 | L1 | 1280 |  | Top | 180 | 2820 | 850 | 2820 | 850 | 2751.102 | 641.339 | 71.628 | 21.59 | 71.628 | 21.59 | 69.878 | 16.29
55 | J32, J33 | TERM_BLK_ED555-2DS |  | Top | 0 | 1329, 1629 | 170 | 1260, 1560 | 170 | 1260, 1560 | 170 | 33.7566, 41.3766 | 4.318 | 32.004, 39.624 | 4.318 | 32.004, 39.624 | 4.318
56 | J20 | MOLEX_502570-0893 |  | Bottom | 180 | 3246.378 | 2245.197 | 3520 | 2570 | 3352.677 | 2422.362 | 82.458 | 57.028 | 89.408 | 65.278 | 85.158 | 61.528
57 | J19 | ERF8-025-01-L-D-RA-L |  | Top | 270 | 3885.433 | 850 | 3800 | 850 | 3837.008 | 472.047 | 98.69 | 21.59 | 96.52 | 21.59 | 97.46 | 11.99
58 | J18 | TERM_BLK_ED555-3DS |  | Top | 0 | 967.795 | 170 | 830 | 170 | 830 | 170 | 24.582 | 4.318 | 21.082 | 4.318 | 21.082 | 4.318
59 | J8, J9, J10, J11, J12, J13, J14 | TSW-103-07-G-S |  | Top | 270, 270, 270, 270, 180, 0, 270 | 1320, 1320, 1320, 1320, 1320, 1720, 2040 | 2090, 1150, 1780, 1460, 730, 730, 840 | 1320, 1320, 1320, 1320, 1320, 1720, 2040 | 2090, 1150, 1780, 1460, 730, 730, 840 | 1320, 1320, 1320, 1320, 1420, 1620, 2040 | 2190, 1250, 1880, 1560, 730, 730, 940 | 33.528, 33.528, 33.528, 33.528, 33.528, 43.688, 51.816 | 53.086, 29.21, 45.212, 37.084, 18.542, 18.542, 21.336 | 33.528, 33.528, 33.528, 33.528, 33.528, 43.688, 51.816 | 53.086, 29.21, 45.212, 37.084, 18.542, 18.542, 21.336 | 33.528, 33.528, 33.528, 33.528, 36.068, 41.148, 51.816 | 55.626, 31.75, 47.752, 39.624, 18.542, 18.542, 23.876
60 | J2, J3, J4, J5, J6, J15, J16, J17, J21, J22, J23, J24, J25, J26, J27, J28, J29, J30, J31 | TSW-102-07-G-S |  | Top | 90, 90, 90, 90, 90, 0, 180, 270, 0, 180, 180, 180, 180, 180, 180, 180, 180, 0, 180 | 2560, 2800, 2680, 2440, 1990, 780, 130, 3170, 3280, 130, 130, 130, 780, 130, 130, 130, 130, 780, 780 | 2190, 2190, 2190, 2190, 2190, 1420, 1710, 160, 1425, 1820, 1930, 2040, 1830, 1550, 1440, 1330, 1220, 1550, 1700 | 2560, 2800, 2680, 2440, 1990, 780, 130, 3170, 3280, 130, 130, 130, 780, 130, 130, 130, 130, 780, 780 | 2190, 2190, 2190, 2190, 2190, 1420, 1710, 160, 1425, 1820, 1930, 2040, 1830, 1550, 1440, 1330, 1220, 1550, 1700 | 2560, 2800, 2680, 2440, 1990, 730, 180, 3170, 3230, 180, 180, 180, 830, 180, 180, 180, 180, 730, 830 | 2140, 2140, 2140, 2140, 2140, 1420, 1710, 210, 1425, 1820, 1930, 2040, 1830, 1550, 1440, 1330, 1220, 1550, 1700 | 65.024, 71.12, 68.072, 61.976, 50.546, 19.812, 3.302, 80.518, 83.312, 3.302, 3.302, 3.302, 19.812, 3.302, 3.302, 3.302, 3.302, 19.812, 19.812 | 55.626, 55.626, 55.626, 55.626, 55.626, 36.068, 43.434, 4.064, 36.195, 46.228, 49.022, 51.816, 46.482, 39.37, 36.576, 33.782, 30.988, 39.37, 43.18 | 65.024, 71.12, 68.072, 61.976, 50.546, 19.812, 3.302, 80.518, 83.312, 3.302, 3.302, 3.302, 19.812, 3.302, 3.302, 3.302, 3.302, 19.812, 19.812 | 55.626, 55.626, 55.626, 55.626, 55.626, 36.068, 43.434, 4.064, 36.195, 46.228, 49.022, 51.816, 46.482, 39.37, 36.576, 33.782, 30.988, 39.37, 43.18 | 65.024, 71.12, 68.072, 61.976, 50.546, 18.542, 4.572, 80.518, 82.042, 4.572, 4.572, 4.572, 21.082, 4.572, 4.572, 4.572, 4.572, 18.542, 21.082 | 54.356, 54.356, 54.356, 54.356, 54.356, 36.068, 43.434, 5.334, 36.195, 46.228, 49.022, 51.816, 46.482, 39.37, 36.576, 33.782, 30.988, 39.37, 43.18
61 | J1, J7 | CONN_TSM-110-01-T-DV-P |  | Top | 270 | 3250, 470 | 850, 1580 | 3250, 470 | 850, 1580 | 3140, 360 | 1300, 2030 | 82.55, 11.938 | 21.59, 40.132 | 82.55, 11.938 | 21.59, 40.132 | 79.756, 9.144 | 33.02, 51.562
62 | H1, H2, H3, H4 | BUMPON_SJ5202 |  | Bottom | 180, 180, 180, 0 | 2965.335, 3960.335, 410.335, 139.665 | 293.465, 2233.465, 2233.465, 466.535 | 2830, 3825, 275, 275 | 510, 2450, 2450, 250 | 2965.335, 3960.335, 410.335, 139.665 | 293.465, 2233.465, 2233.465, 466.535 | 75.3195, 100.5925, 10.4225, 3.5475 | 7.454, 56.73, 56.73, 11.85 | 71.882, 97.155, 6.985, 6.985 | 12.954, 62.23, 62.23, 6.35 | 75.3195, 100.5925, 10.4225, 3.5475 | 7.454, 56.73, 56.73, 11.85
63 | FID1, FID2, FID3, FID4, FID5, FID6 | Fiducial10-20 |  | Bottom, Bottom, Bottom, Top, Top, Top | 180, 180, 180, 0, 0, 0 | 3980, 3960, 80, 3960, 3980, 80 | 100, 2460, 90, 2460, 100, 90 | 3980, 3960, 80, 3960, 3980, 80 | 100, 2460, 90, 2460, 100, 90 | 3980, 3960, 80, 3960, 3980, 80 | 100, 2460, 90, 2460, 100, 90 | 101.092, 100.584, 2.032, 100.584, 101.092, 2.032 | 2.54, 62.484, 2.286, 62.484, 2.54, 2.286 | 101.092, 100.584, 2.032, 100.584, 101.092, 2.032 | 2.54, 62.484, 2.286, 62.484, 2.54, 2.286 | 101.092, 100.584, 2.032, 100.584, 101.092, 2.032 | 2.54, 62.484, 2.286, 62.484, 2.54, 2.286
64 | D9, D10 | SOT-23 |  | Bottom | 90 | 2060 | 160, 320 | 2060 | 160, 320 | 2097.402 | 122.599, 282.599 | 52.324 | 4.064, 8.128 | 52.324 | 4.064, 8.128 | 53.274 | 3.114, 7.178
65 | D7 | SOD-123 |  | Bottom | 0 | 1890 | 340 | 1890 | 340 | 1825.532 | 340 | 48.006 | 8.636 | 48.006 | 8.636 | 46.3685 | 8.636
66 | D6, D8 | SOD-123 |  | Bottom | 180 | 1067.546, 867.606 | 470 | 1067.546, 867.606 | 470 | 1132.014, 932.075 | 470 | 27.1157, 22.0372 | 11.938 | 27.1157, 22.0372 | 11.938 | 28.7532, 23.6747 | 11.938
67 | D3, D5 | SOD-123 |  | Bottom | 180, 0 | 2350, 1550 | 650, 340 | 2350, 1550 | 650, 340 | 2414.468, 1485.532 | 650, 340 | 59.69, 39.37 | 16.51, 8.636 | 59.69, 39.37 | 16.51, 8.636 | 61.3275, 37.7325 | 16.51, 8.636
68 | D2, D4 | SMA |  | Top | 0, 270 | 2430, 2700 | 1140, 400 | 2430, 2700 | 1140, 400 | 2351.26, 2700 | 1140, 478.74 | 61.722, 68.58 | 28.956, 10.16 | 61.722, 68.58 | 28.956, 10.16 | 59.722, 68.58 | 28.956, 12.16
69 | D1 | LED_0805 |  | Top | 0 | 2000 | 1210 | 2000 | 1210 | 1955 | 1210 | 50.8 | 30.734 | 50.8 | 30.734 | 49.657 | 30.734
70 | C63 | 0603 |  | Top | 270 | 1880 | 1390 | 1880 | 1390 | 1880 | 1421.496 | 47.752 | 35.306 | 47.752 | 35.306 | 47.752 | 36.106
71 | C59, C60 | 1210 |  | Bottom | 0 | 1070, 870 | 350 | 1070, 870 | 350 | 1012.913, 812.913 | 350 | 27.178, 22.098 | 8.89 | 27.178, 22.098 | 8.89 | 25.728, 20.648 | 8.89
72 | C57 | 0603_HV |  | Top | 180 | 2930 | 420 | 2930 | 420 | 2958 | 420 | 74.422 | 10.668 | 74.422 | 10.668 | 75.1332 | 10.668
73 | C52 | 0603_HV |  | Top | 270 | 2900 | 490 | 2900 | 490 | 2900 | 518 | 73.66 | 12.446 | 73.66 | 12.446 | 73.66 | 13.1572
74 | C51 | 0603_HV |  | Top | 270 | 3080 | 190 | 3080 | 190 | 3080 | 218 | 78.232 | 4.826 | 78.232 | 4.826 | 78.232 | 5.5372
75 | C48 | 2220 |  | Bottom | 180 | 2950 | 170 | 2950 | 170 | 3052.362 | 170 | 74.93 | 4.318 | 74.93 | 4.318 | 77.53 | 4.318
76 | C44, C46 | 0603_HV |  | Bottom | 90 | 1960, 2220 | 530, 650 | 1960, 2220 | 530, 650 | 1960, 2220 | 502, 622 | 49.784, 56.388 | 13.462, 16.51 | 49.784, 56.388 | 13.462, 16.51 | 49.784, 56.388 | 12.7508, 15.7988
77 | C42 | 0603_HV |  | Bottom | 90 | 2300 | 520 | 2300 | 520 | 2300 | 492 | 58.42 | 13.208 | 58.42 | 13.208 | 58.42 | 12.4968
78 | C37, C54 | 1206 |  | Bottom | 90 | 3037.715 | 1716.378, 1516.378 | 3037.716 | 1716.378, 1516.378 | 3037.715 | 1659.292, 1459.292 | 77.158 | 43.596, 38.516 | 77.158 | 43.596, 38.516 | 77.158 | 42.146, 37.066
79 | C34, C36, C53 | 1206 |  | Bottom | 180, 90, 90 | 1320, 2447.716, 2447.716 | 440, 1716.378, 1506.378 | 1320, 2447.716, 2447.716 | 440, 1716.378, 1506.378 | 1377.087, 2447.716, 2447.716 | 440, 1659.291, 1449.291 | 33.528, 62.172, 62.172 | 11.176, 43.596, 38.262 | 33.528, 62.172, 62.172 | 11.176, 43.596, 38.262 | 34.978, 62.172, 62.172 | 11.176, 42.146, 36.812
80 | C32, C35, C49, C50 | 1210 |  | Top | 270 | 2460, 2330, 2460, 2330 | 960, 960, 660, 660 | 2460, 2330, 2460, 2330 | 960, 960, 660, 660 | 2460, 2330, 2460, 2330 | 1017.087, 1017.087, 717.087, 717.087 | 62.484, 59.182, 62.484, 59.182 | 24.384, 24.384, 16.764, 16.764 | 62.484, 59.182, 62.484, 59.182 | 24.384, 24.384, 16.764, 16.764 | 62.484, 59.182, 62.484, 59.182 | 25.834, 25.834, 18.214, 18.214
81 | C23, C25, C29, C31 | 0402 |  | Bottom | 180 | 1000 | 1730, 2020, 1220, 1510 | 1000 | 1730, 2020, 1220, 1510 | 1023.622 | 1730, 2020, 1220, 1510 | 25.4 | 43.942, 51.308, 30.988, 38.354 | 25.4 | 43.942, 51.308, 30.988, 38.354 | 26 | 43.942, 51.308, 30.988, 38.354
82 | C17, C22, C27, C28 | 0603_HV |  | Bottom | 90, 270, 90, 270 | 930 | 1730, 2020, 1220, 1510 | 930 | 1730, 2020, 1220, 1510 | 930 | 1702, 2048, 1192, 1538 | 23.622 | 43.942, 51.308, 30.988, 38.354 | 23.622 | 43.942, 51.308, 30.988, 38.354 | 23.622 | 43.2308, 52.0192, 30.2768, 39.0652
83 | C16, C24, C26, C30, C45, C64 | 0603 |  | Bottom, Bottom, Bottom, Bottom, Top, Bottom | 90, 0, 270, 180, 0, 0 | 1210, 970, 1210, 970, 2830, 3680 | 1880, 1870, 1370, 1360, 170, 170 | 1210, 970, 1210, 970, 2830, 3680 | 1880, 1870, 1370, 1360, 170, 170 | 1210, 938.504, 1210, 1001.496, 2798.504, 3648.504 | 1848.504, 1870, 1401.496, 1360, 170, 170 | 30.734, 24.638, 30.734, 24.638, 71.882, 93.472 | 47.752, 47.498, 34.798, 34.544, 4.318, 4.318 | 30.734, 24.638, 30.734, 24.638, 71.882, 93.472 | 47.752, 47.498, 34.798, 34.544, 4.318, 4.318 | 30.734, 23.838, 30.734, 25.438, 71.082, 92.672 | 46.952, 47.498, 35.598, 34.544, 4.318, 4.318
84 | C11 | 0603 |  | Top | 90 | 1620 | 1620 | 1620 | 1620 | 1620 | 1588.504 | 41.148 | 41.148 | 41.148 | 41.148 | 41.148 | 40.348
85 | C10 | 0603_HV |  | Top | 270 | 1860 | 1830 | 1860 | 1830 | 1860 | 1858 | 47.244 | 46.482 | 47.244 | 46.482 | 47.244 | 47.1932
86 | C9 | 0603_HV |  | Top | 180 | 1950 | 1835 | 1950 | 1835 | 1978 | 1835 | 49.53 | 46.609 | 49.53 | 46.609 | 50.2412 | 46.609
87 | C8 | 1210 |  | Top | 180 | 1985 | 1925 | 1985 | 1925 | 2042.087 | 1925 | 50.419 | 48.895 | 50.419 | 48.895 | 51.869 | 48.895
88 | C7, C33, C43, C47, C55, C61, C62 | 0805_HV |  | Top, Bottom, Bottom, Bottom, Bottom, Bottom, Top | 0, 180, 90, 270, 180, 0, 180 | 2170, 930, 2030, 2380, 1300, 1870, 3170 | 1880, 560, 530, 520, 320, 250, 2420 | 2170, 930, 2030, 2380, 1300, 1870, 3170 | 1880, 560, 530, 520, 320, 250, 2420 | 2130, 970, 2030, 2380, 1340, 1830, 3210 | 1880, 560, 490, 560, 320, 250, 2420 | 55.118, 23.622, 51.562, 60.452, 33.02, 47.498, 80.518 | 47.752, 14.224, 13.462, 13.208, 8.128, 6.35, 61.468 | 55.118, 23.622, 51.562, 60.452, 33.02, 47.498, 80.518 | 47.752, 14.224, 13.462, 13.208, 8.128, 6.35, 61.468 | 54.102, 24.638, 51.562, 60.452, 34.036, 46.482, 81.534 | 47.752, 14.224, 12.446, 14.224, 8.128, 6.35, 61.468
89 | C5 | 0603_HV |  | Top | 270 | 1960 | 1390 | 1960 | 1390 | 1960 | 1418 | 49.784 | 35.306 | 49.784 | 35.306 | 49.784 | 36.0172
90 | C4, C12, C13, C14, C15, C18, C19, C20, C21, C38, C39, C40, C41, C56, C58 | 0603_HV |  | Top, Top, Top, Top, Top, Top, Top, Top, Top, Bottom, Bottom, Bottom, Bottom, Bottom, Bottom | 90, 180, 180, 180, 180, 180, 180, 180, 180, 0, 90, 0, 90, 90, 90 | 2200, 1790, 1790, 1690, 1690, 1590, 1590, 1490, 1490, 1080, 2587.716, 1500, 2947.716, 2587.716, 2947.716 | 2180, 1880, 1360, 1880, 1360, 1360, 1880, 1880, 1360, 550, 1666.378, 600, 1766.378, 1466.378, 1546.378 | 2200, 1790, 1790, 1690, 1690, 1590, 1590, 1490, 1490, 1080, 2587.716, 1500, 2947.716, 2587.716, 2947.716 | 2180, 1880, 1360, 1880, 1360, 1360, 1880, 1880, 1360, 550, 1666.378, 600, 1766.378, 1466.378, 1546.378 | 2200, 1818, 1818, 1718, 1718, 1618, 1618, 1518, 1518, 1052, 2587.716, 1472, 2947.716, 2587.716, 2947.716 | 2152, 1880, 1360, 1880, 1360, 1360, 1880, 1880, 1360, 550, 1638.378, 600, 1738.378, 1438.378, 1518.378 | 55.88, 45.466, 45.466, 42.926, 42.926, 40.386, 40.386, 37.846, 37.846, 27.432, 65.728, 38.1, 74.872, 65.728, 74.872 | 55.372, 47.752, 34.544, 47.752, 34.544, 34.544, 47.752, 47.752, 34.544, 13.97, 42.326, 15.24, 44.866, 37.246, 39.278 | 55.88, 45.466, 45.466, 42.926, 42.926, 40.386, 40.386, 37.846, 37.846, 27.432, 65.728, 38.1, 74.872, 65.728, 74.872 | 55.372, 47.752, 34.544, 47.752, 34.544, 34.544, 47.752, 47.752, 34.544, 13.97, 42.326, 15.24, 44.866, 37.246, 39.278 | 55.88, 46.1772, 46.1772, 43.6372, 43.6372, 41.0972, 41.0972, 38.5572, 38.5572, 26.7208, 65.728, 37.3888, 74.872, 65.728, 74.872 | 54.6608, 47.752, 34.544, 47.752, 34.544, 34.544, 47.752, 47.752, 34.544, 13.97, 41.6148, 15.24, 44.1548, 36.5348, 38.5668
91 | C1, C2, C3, C6 | 0603_HV |  | Top, Top, Bottom, Top | 180, 0, 90, 90 | 1480, 2300, 2370, 2080 | 1710, 2300, 2170, 2190 | 1480, 2300, 2370, 2080 | 1710, 2300, 2170, 2190 | 1508, 2272, 2370, 2080 | 1710, 2300, 2142, 2162 | 37.592, 58.42, 60.198, 52.832 | 43.434, 58.42, 55.118, 55.626 | 37.592, 58.42, 60.198, 52.832 | 43.434, 58.42, 55.118, 55.626 | 38.3032, 57.7088, 60.198, 52.832 | 43.434, 58.42, 54.4068, 54.9148